## Input
Filenames and location of measured spectra and output results
Directory of measurements | ..\data\measured\
Output directory | ..\data\output\
wavelength measurements (nm) | wl.txt
Measured reflectance [0,1] | Reflectance.txt
Measured transmittance [0,1] | Transmittance.txt
Incident light [W m-2 um-1] |  |  | OPTIONAL: the model needs this for the calculation of fluoresence (not for reflectance and transmittance)
Measured fluorescence up |  |  | OPTIONAL: this file is not used in the calculation but only for plotting
Measured fluorescence down |  |  | OPTIONAL: this file is not used in the calculation but only for plotting
Simulation name | ABEL_leaf |  | A subdirectory will be created in the output directory with this name
Which columns in the reflectance/transmittance should I use ?
in other words: how many spectra do you want to tune?
c | 1 | 1: first column ; 2: second column, [1,2]: first and second, ect, -999: all columns in the file
which parameters should I tune?
include.Cab | 1
include.Cdm | 1
include.Cw | 1
include.Cs | 1
include.Cca | 1
include.N | 1
Which outputs should I calibrate?
target | 0 | 0: calibrate T and R, 1: calibrate only R; 2: calibrate only T
Which spectral region should I calibrate (measured wavelengths can span longer range, but the range specified here is used for calibration
wlmin | 400 | starting wavelength (nm)
wlmax | 1000 | ending wavelength (nm)
Initialize parameters for retrieval
These will be calibrated to your reflectance data if you said so above
leafbio.Cab | 40 | chlorophyll content [ug cm-2]
leafbio.Cdm | 0.012 | dry matter content [g cm-2]
leafbio.Cw | 0.009 | leaf water thickness equivalent [cm]
leafbio.Cs | 0 | senescent material [fraction]
leafbio.Cca | 5 | carotenoids [?]
leafbio.N | 1.4 | leaf structure parameter (affects the ratio of refl: transmittance) []
leafbio.fqeII | 0.01 | Fluorescence quantum yield efficiency of Photosytem II. NOT automatically tunable now
leafbio.fqeI | 0.002 | Fluorescence quantum yield efficiency of Photosytem I. NOT automatically tunable now

## Output
fitted parameters (will appear AFTER running the model)
Cab (ug cm-2)
Cw (mg cm-2)
Cdm (mg cm-2)
Cs (fraction)
Cca (ug cm-2)
N (dimensionless)
RMSE (mod-meas spectra)

## Rmeas
wl | Rmeas | This will be filled AFTER running the model

## Tmeas
wl | Tmeas | This will be filled AFTER running the model

## Rmod
wl | Rmod | This will be filled AFTER running the model

## Tmod
wl | Tmod | This will be filled AFTER running the model